## Op Code
Op Code
H | D | B | Instruction | T | Flags | Addressing | B | Description
80 | 128 | 10000000 | ADD B |  | S,Z
81 | 129 | 10000001 | ADD C |  | S,Z
A0 | 160 | 10100000 | ANA B |  | S,Z
A1 | 161 | 10100001 | ANA C |  | S,Z
E6 | 230 | 11100110 | ANI <b> |  | S,Z
CD | 205 | 11001101 | CALL <a> |  | None
2F | 47 | 00101111 | CMA |  | None
3D | 61 | 00111101 | DCR A |  | S,Z
05 | 5 | 00000101 | DCR B |  | S,Z
0D | 13 | 00001101 | DCR C |  | S,Z
76 | 118 | 01110110 | HLT |  | None
DB | 219 | 11011011 | IN <b> |  | None
3C | 60 | 00111100 | INR A |  | S,Z
04 | 4 | 00000100 | INR B |  | S,Z
0C | 12 | 00001100 | INR C |  | S,Z
FA | 250 | 11111010 | JM <a> |  | None
C3 | 195 | 11000011 | JMP <a> |  | None
C2 | 194 | 11000010 | JNZ |  | None
CA | 202 | 11001010 | JZ |  | None
3A | 58 | 00111010 | LDA <a> |  | None
78 | 120 | 01111000 | MOV A,B |  | None
79 | 121 | 01111001 | MOV A,C |  | None
47 | 71 | 01000111 | MOV B,A |  | None
41 | 65 | 01000001 | MOV B,C |  | None
4F | 79 | 01001111 | MOV C,A |  | None
48 | 72 | 01001000 | MOV C,B |  | None
3E | 62 | 00111110 | MVI A |  | None
06 | 6 | 00000110 | MVI B |  | None
0E | 14 | 00001110 | MVI C |  | None
00 | 0 | 00000000 | NOP |  | None
B0 | 176 | 10110000 | ORA B |  | S,Z
B1 | 177 | 10110001 | ORA C |  | S,Z
F6 | 246 | 11110110 | ORI <b> |  | S,Z
D3 | 211 | 11010011 | OUT <b> |  | None
17 | 23 | 00010111 | RAL |  | None
1F | 31 | 00011111 | RAR |  | None
C9 | 201 | 11001001 | RET |  | None
32 | 50 | 00110010 | STA <a> |  | None
90 | 144 | 10010000 | SUB B |  | S,Z
91 | 145 | 10010001 | SUB C |  | S,Z
A8 | 168 | 10101000 | XRA B |  | S,Z
A9 | 169 | 10101001 | XRA C |  | S,Z
EE | 238 | 11101110 | XRI <b> |  | S,Z

## Op Code - Hierarchy
| x0h | x1h | x2h | x3h | x4h | x5h | x6h | x7h | x8h | x9h | xAh | xBh | xCh | xDh | xEh | xFh
x0h | NOP | LXI B,<d> | STAX B | INX B | INR B | DCR B | MVI B,<b> | RLC |  | DAD B | LDAX B | DCX B | INR C | DCR C | MVI C,<b> | RRC
x1h |  | LXI D,<d> | STAX D | INX D | INR D | DCR D | MVI D,<b> | RAL |  | DAD D | LDAX D | DCX D | INR E | DCR E | MVI E,<b> | RAR
x2h | RIM | LXI H,<d> | SHLD <a> | INX H | INR H | DCR H | MVI H,<b> | DAA |  | DAD H | LHLD <a> | DCX H | INR L | DCR L | MVI L,<b> | CMA
x3h | SIM | LXI SP,<d> | STA <a> | INX SP | INR M | DCR M | MVI M,<b> | STC |  | DAD SP | LDA <a> | DCX SP | INR A | DCR A | MVI A,<b> | CMC
x4h | MOV B,B | MOV B,C | MOV B,D | MOV B,E | MOV B,H | MOV B,L | MOV B,M | MOV B,A | MOV C,B | MOV C,C | MOV C,D | MOV C,E | MOV C,H | MOV C,L | MOV C,M | MOV C,A
x5h | MOV D,B | MOV D,C | MOV D,D | MOV D,E | MOV D,H | MOV D,L | MOV D,M | MOV D,A | MOV E,B | MOV E,C | MOV E,D | MOV E,E | MOV E,H | MOV E,L | MOV E,M | MOV E,A
x6h | MOV H,B | MOV H,C | MOV H,D | MOV H,E | MOV H,H | MOV H,L | MOV H,M | MOV H,A | MOV L,B | MOV L,C | MOV L,D | MOV L,E | MOV L,H | MOV L,L | MOV L,M | MOV L,A
x7h | MOV M,B | MOV M,C | MOV M,D | MOV M,E | MOV M,H | MOV M,L | HLT | MOV M,A | MOV A,B | MOV A,C | MOV A,D | MOV A,E | MOV A,H | MOV A,L | MOV A,M | MOV A,A
x8h | ADD B | ADD C | ADD D | ADD E | ADD H | ADD L | ADD M | ADD A | ADC B | ADC C | ADC D | ADC E | ADC H | ADC L | ADC M | ADC A
x9h | SUB B | SUB C | SUB D | SUB E | SUB H | SUB L | SUB M | SUB A | SBB B | SBB C | SBB D | SBB E | SBB H | SBB L | SBB M | SBB A
xAh | ANA B | ANA C | ANA D | ANA E | ANA H | ANA L | ANA M | ANA A | XRA B | XRA C | XRA D | XRA E | XRA H | XRA L | XRA M | XRA A
xBh | ORA B | ORA C | ORA D | ORA E | ORA H | ORA L | ORA M | ORA A | CMP B | CMP C | CMP D | CMP E | CMP H | CMP L | CMP M | CMP A
xCh | RNZ | POP B | JNZ <a> | JMP <a> | CNZ <a> | PUSH B | ADI <b> | RST 0 | RZ | RET | JZ <a> |  | CZ <a> | CALL <a> | ACI <b> | RST 1
xDh | RNC | POP D | JNC <a> | OUT <b> | CNC <a> | PUSH D | SUI <b> | RST 2 | RC |  | JC <a> | IN <b> | CC <a> |  | SBI <b> | RST 3
xEh | RPO | POP H | JPO <a> | XTHL | CPO <a> | PUSH H | ANI <b> | RST 4 | RPE | PCHL | JPE <a> | XCHG | CPE <a> |  | XRI <b> | RST 5
xFh | RP | POP PSW | JP <a> | DI | CP <a> | PUSH PSW | ORI <b> | RST 6 | RM | SPHL | JM <a> | EI | CM <a> |  | CPI <b> | RST 7
SAP-2 & 8085
8085 only

## Microcode
OP Code | HEX | T | State | uInstruction | ALU | Lp | Lmar | Li | La | Lt | Lb | Lc | Lo | Ep | Emdr | Ea | Et | Eb | Ec | Eu | XX | Lsz | Cs1 | Cz0 | Cz1 | Cp | Mw | HALT | XX | U3 | U2 | U1 | U0 | CON1 | CON2
|  | 1 | address_0 | pc_to_mar |  | 0 | 1 | 0 | 0 | 0 | 0 | 0 | 0 | 1 | 0 | 0 | 0 | 0 | 0 | 0 | 0 | 0 | 0 | 0 | 0 | 0 | 0 | 0 | 0 | 0 | 0 | 0 | 0 | 21 | 00
|  | 2 | increment_0 | inc_pc |  | 0 | 0 | 0 | 0 | 0 | 0 | 0 | 0 | 0 | 0 | 0 | 0 | 0 | 0 | 0 | 0 | 0 | 0 | 0 | 0 | 1 | 0 | 0 | 0 | 0 | 0 | 0 | 0 | 00 | 50
|  | 3 | memory_0 | mdr_to_i |  | 0 | 0 | 1 | 0 | 0 | 0 | 0 | 0 | 0 | 1 | 0 | 0 | 0 | 0 | 0 | 0 | 0 | 0 | 0 | 0 | 0 | 0 | 0 | 0 | 0 | 0 | 0 | 0 | 32 | 00
ADD B | 80 | 4 | addb_0 | b_to_tmp |  | 0 | 0 | 0 | 0 | 1 | 0 | 0 | 0 | 0 | 0 | 0 | 0 | 1 | 0 | 0 | 0 | 0 | 0 | 0 | 0 | 0 | 0 | 0 | 0 | 0 | 0 | 0 | 0 | 55 | 00
|  | 5 | addb_1 | add_to_a | ADD | 0 | 0 | 0 | 1 | 0 | 0 | 0 | 0 | 0 | 0 | 0 | 0 | 0 | 0 | 1 | 0 | 1 | 0 | 0 | 0 | 0 | 0 | 0 | 0 | 1 | 0 | 1 | 1 | 47 | 1B
ADD C | 81 | 4 | addc_0 | c_to_tmp |  | 0 | 0 | 0 | 0 | 1 | 0 | 0 | 0 | 0 | 0 | 0 | 0 | 0 | 1 | 0 | 0 | 0 | 0 | 0 | 0 | 0 | 0 | 0 | 0 | 0 | 0 | 0 | 0 | 56 | 00
|  | 5 | addc_1 | add_to_a | ADD | 0 | 0 | 0 | 1 | 0 | 0 | 0 | 0 | 0 | 0 | 0 | 0 | 0 | 0 | 1 | 0 | 1 | 0 | 0 | 0 | 0 | 0 | 0 | 0 | 1 | 0 | 1 | 1 | 47 | 1B
ANA B | A0 | 4 | anab_0 | b_to_tmp |  | 0 | 0 | 0 | 0 | 1 | 0 | 0 | 0 | 0 | 0 | 0 | 0 | 1 | 0 | 0 | 0 | 0 | 0 | 0 | 0 | 0 | 0 | 0 | 0 | 0 | 0 | 0 | 0 | 55 | 00
|  | 5 | anab_1 | and_to_a | AND | 0 | 0 | 0 | 1 | 0 | 0 | 0 | 0 | 0 | 0 | 0 | 0 | 0 | 0 | 1 | 0 | 1 | 0 | 0 | 0 | 0 | 0 | 0 | 0 | 0 | 0 | 0 | 1 | 47 | 11
ANA C | A1 | 4 | anac_0 | c_to_tmp |  | 0 | 0 | 0 | 0 | 1 | 0 | 0 | 0 | 0 | 0 | 0 | 0 | 0 | 1 | 0 | 0 | 0 | 0 | 0 | 0 | 0 | 0 | 0 | 0 | 0 | 0 | 0 | 0 | 56 | 00
|  | 5 | anac_1 | and_to_a | AND | 0 | 0 | 0 | 1 | 0 | 0 | 0 | 0 | 0 | 0 | 0 | 0 | 0 | 0 | 1 | 0 | 1 | 0 | 0 | 0 | 0 | 0 | 0 | 0 | 0 | 0 | 0 | 1 | 47 | 11
ANI <b> | E6 | 4 | ani_0 | pc_to_mar |  | 0 | 1 | 0 | 0 | 0 | 0 | 0 | 0 | 1 | 0 | 0 | 0 | 0 | 0 | 0 | 0 | 0 | 0 | 0 | 0 | 0 | 0 | 0 | 0 | 0 | 0 | 0 | 0 | 21 | 00
|  | 5 | ani_1 | inc_pc |  | 0 | 0 | 0 | 0 | 0 | 0 | 0 | 0 | 0 | 0 | 0 | 0 | 0 | 0 | 0 | 0 | 0 | 0 | 0 | 0 | 1 | 0 | 0 | 0 | 0 | 0 | 0 | 0 | 00 | 50
|  | 6 | ani_2 | mdr_to_tmp |  | 0 | 0 | 0 | 0 | 1 | 0 | 0 | 0 | 0 | 1 | 0 | 0 | 0 | 0 | 0 | 0 | 0 | 0 | 0 | 0 | 0 | 0 | 0 | 0 | 0 | 0 | 0 | 0 | 52 | 00
|  | 7 | ani_3 | and_to_a | AND | 0 | 0 | 0 | 1 | 0 | 0 | 0 | 0 | 0 | 0 | 0 | 0 | 0 | 0 | 1 | 0 | 1 | 0 | 0 | 0 | 0 | 0 | 0 | 0 | 0 | 0 | 0 | 1 | 47 | 11
CALL <a> | CD | 4 | call_0 | pc_to_mar |  | 0 | 1 | 0 | 0 | 0 | 0 | 0 | 0 | 1 | 0 | 0 | 0 | 0 | 0 | 0 | 0 | 0 | 0 | 0 | 0 | 0 | 0 | 0 | 0 | 0 | 0 | 0 | 0 | 21 | 00
|  | 5 | call_1 | inc_pc |  | 0 | 0 | 0 | 0 | 0 | 0 | 0 | 0 | 0 | 0 | 0 | 0 | 0 | 0 | 0 | 0 | 0 | 0 | 0 | 0 | 1 | 0 | 0 | 0 | 0 | 0 | 0 | 0 | 00 | 50
|  | 6 | call_2 | pc_to_tmp |  | 0 | 0 | 0 | 0 | 1 | 0 | 0 | 0 | 1 | 0 | 0 | 0 | 0 | 0 | 0 | 0 | 0 | 0 | 0 | 0 | 0 | 0 | 0 | 0 | 0 | 0 | 0 | 0 | 51 | 00
|  | 7 | call_3 | mdr_to_pc |  | 1 | 0 | 0 | 0 | 0 | 0 | 0 | 0 | 0 | 1 | 0 | 0 | 0 | 0 | 0 | 0 | 0 | 0 | 0 | 0 | 0 | 0 | 0 | 0 | 0 | 0 | 0 | 0 | 12 | 00
|  | 8 | call_4 | ones_to_mar | ONES | 0 | 1 | 0 | 0 | 0 | 0 | 0 | 0 | 0 | 0 | 0 | 0 | 0 | 0 | 1 | 0 | 0 | 0 | 0 | 0 | 0 | 0 | 0 | 0 | 0 | 1 | 1 | 0 | 27 | 06
|  | 9 | call_5 | mem_wr |  | 0 | 0 | 0 | 0 | 0 | 0 | 0 | 0 | 0 | 0 | 0 | 1 | 0 | 0 | 0 | 0 | 0 | 0 | 0 | 0 | 0 | 1 | 0 | 0 | 0 | 0 | 0 | 0 | 04 | 60
CMA | 2F | 4 | not_0 | not_to_a | NOT | 0 | 0 | 0 | 1 | 0 | 0 | 0 | 0 | 0 | 0 | 0 | 0 | 0 | 0 | 1 | 0 | 1 | 0 | 0 | 0 | 0 | 0 | 0 | 0 | 0 | 0 | 0 | 0 | 47 | 10
DCR A | 3D | 4 | dcra_0 | dec_to_a | DEC_A | 0 | 0 | 0 | 1 | 0 | 0 | 0 | 0 | 0 | 0 | 0 | 0 | 0 | 0 | 1 | 0 | 1 | 0 | 0 | 0 | 0 | 0 | 0 | 0 | 1 | 0 | 0 | 0 | 47 | 18
DCR B | 05 | 4 | dcrb_0 | b_to_tmp |  | 0 | 0 | 0 | 0 | 1 | 0 | 0 | 0 | 0 | 0 | 0 | 0 | 1 | 0 | 0 | 0 | 0 | 0 | 0 | 0 | 0 | 0 | 0 | 0 | 0 | 0 | 0 | 0 | 55 | 00
|  | 5 | dcrb_1 | dec_to_b | DEC_B | 0 | 0 | 0 | 0 | 0 | 1 | 0 | 0 | 0 | 0 | 0 | 0 | 0 | 0 | 1 | 0 | 1 | 0 | 0 | 0 | 0 | 0 | 0 | 0 | 1 | 0 | 1 | 0 | 67 | 1A
DCR C | 0D | 4 | dcrc_0 | c_to_tmp |  | 0 | 0 | 0 | 0 | 1 | 0 | 0 | 0 | 0 | 0 | 0 | 0 | 0 | 1 | 0 | 0 | 0 | 0 | 0 | 0 | 0 | 0 | 0 | 0 | 0 | 0 | 0 | 0 | 56 | 00
|  | 5 | dcrc_1 | dec_to_c | DEC_B | 0 | 0 | 0 | 0 | 0 | 0 | 1 | 0 | 0 | 0 | 0 | 0 | 0 | 0 | 1 | 0 | 1 | 0 | 0 | 0 | 0 | 0 | 0 | 0 | 1 | 0 | 1 | 0 | 77 | 1A
HLT | 76 | 4 | hlt_0 | do_halt |  | 0 | 0 | 0 | 0 | 0 | 0 | 0 | 0 | 0 | 0 | 0 | 0 | 0 | 0 | 0 | 0 | 0 | 0 | 0 | 0 | 0 | 0 | 1 | 0 | 0 | 0 | 0 | 0 | 00 | 70
IN <b> | DB | 4 | in_0 |  |  | 0 | 0 | 0 | 0 | 0 | 0 | 0 | 0 | 0 | 0 | 0 | 0 | 0 | 0 | 0 | 0 | 0 | 0 | 0 | 0 | 0 | 0 | 0 | 0 | 0 | 0 | 0 | 0 | 00 | 00
INR A | 3C | 4 | inra_0 | inc_to_a | INC_A | 0 | 0 | 0 | 1 | 0 | 0 | 0 | 0 | 0 | 0 | 0 | 0 | 0 | 0 | 1 | 0 | 1 | 0 | 0 | 0 | 0 | 0 | 0 | 0 | 0 | 1 | 1 | 1 | 47 | 17
INR B | 04 | 4 | inrb_0 | b_to_tmp |  | 0 | 0 | 0 | 0 | 1 | 0 | 0 | 0 | 0 | 0 | 0 | 0 | 1 | 0 | 0 | 0 | 0 | 0 | 0 | 0 | 0 | 0 | 0 | 0 | 0 | 0 | 0 | 0 | 55 | 00
|  | 5 | inrb_1 | dec_to_b | INC_B | 0 | 0 | 0 | 0 | 0 | 1 | 0 | 0 | 0 | 0 | 0 | 0 | 0 | 0 | 1 | 0 | 1 | 0 | 0 | 0 | 0 | 0 | 0 | 0 | 1 | 0 | 0 | 1 | 67 | 19
INR C | 0C | 4 | inrc_0 | c_to_tmp |  | 0 | 0 | 0 | 0 | 1 | 0 | 0 | 0 | 0 | 0 | 0 | 0 | 0 | 1 | 0 | 0 | 0 | 0 | 0 | 0 | 0 | 0 | 0 | 0 | 0 | 0 | 0 | 0 | 56 | 00
|  | 5 | inrc_1 | inc_to_c | INC_B | 0 | 0 | 0 | 0 | 0 | 0 | 1 | 0 | 0 | 0 | 0 | 0 | 0 | 0 | 1 | 0 | 1 | 0 | 0 | 0 | 0 | 0 | 0 | 0 | 1 | 0 | 0 | 1 | 77 | 19
JM <a> | FA | 4 | jm_0 | pc_to_mar |  | 0 | 1 | 0 | 0 | 0 | 0 | 0 | 0 | 1 | 0 | 0 | 0 | 0 | 0 | 0 | 0 | 0 | 0 | 0 | 0 | 0 | 0 | 0 | 0 | 0 | 0 | 0 | 0 | 21 | 00
|  | 5 | jm_1 | inc_pc |  | 0 | 0 | 0 | 0 | 0 | 0 | 0 | 0 | 0 | 0 | 0 | 0 | 0 | 0 | 0 | 0 | 0 | 0 | 0 | 0 | 1 | 0 | 0 | 0 | 0 | 0 | 0 | 0 | 00 | 50
|  | 6 | jm_2 | cs1_mdr_to_pc |  | 1 | 0 | 0 | 0 | 0 | 0 | 0 | 0 | 1 | 0 | 0 | 0 | 0 | 0 | 0 | 0 | 0 | 1 | 0 | 0 | 0 | 0 | 0 | 0 | 0 | 0 | 0 | 0 | 11 | 20
JMP <a> | C3 | 4 | jmp_0 | pc_to_mar |  | 0 | 1 | 0 | 0 | 0 | 0 | 0 | 0 | 1 | 0 | 0 | 0 | 0 | 0 | 0 | 0 | 0 | 0 | 0 | 0 | 0 | 0 | 0 | 0 | 0 | 0 | 0 | 0 | 21 | 00
|  | 5 | jmp_1 | inc_pc |  | 0 | 0 | 0 | 0 | 0 | 0 | 0 | 0 | 0 | 0 | 0 | 0 | 0 | 0 | 0 | 0 | 0 | 0 | 0 | 0 | 1 | 0 | 0 | 0 | 0 | 0 | 0 | 0 | 00 | 50
|  | 6 | jmp_2 | mdr_to_pc |  | 1 | 0 | 0 | 0 | 0 | 0 | 0 | 0 | 0 | 1 | 0 | 0 | 0 | 0 | 0 | 0 | 0 | 0 | 0 | 0 | 0 | 0 | 0 | 0 | 0 | 0 | 0 | 0 | 12 | 00
JNZ | C2 | 4 | jnz_0 | pc_to_mar |  | 0 | 1 | 0 | 0 | 0 | 0 | 0 | 0 | 1 | 0 | 0 | 0 | 0 | 0 | 0 | 0 | 0 | 0 | 0 | 0 | 0 | 0 | 0 | 0 | 0 | 0 | 0 | 0 | 21 | 00
|  | 5 | jnz_1 | inc_pc |  | 0 | 0 | 0 | 0 | 0 | 0 | 0 | 0 | 0 | 0 | 0 | 0 | 0 | 0 | 0 | 0 | 0 | 0 | 0 | 0 | 1 | 0 | 0 | 0 | 0 | 0 | 0 | 0 | 00 | 50
|  | 6 | jnz_2 | cz0_mdr_to_pc |  | 1 | 0 | 0 | 0 | 0 | 0 | 0 | 0 | 0 | 1 | 0 | 0 | 0 | 0 | 0 | 0 | 0 | 0 | 0 | 1 | 0 | 0 | 0 | 0 | 0 | 0 | 0 | 0 | 12 | 40
JZ | CA | 4 | jz_0 | pc_to_mar |  | 0 | 1 | 0 | 0 | 0 | 0 | 0 | 0 | 1 | 0 | 0 | 0 | 0 | 0 | 0 | 0 | 0 | 0 | 0 | 0 | 0 | 0 | 0 | 0 | 0 | 0 | 0 | 0 | 21 | 00
|  | 5 | jz_1 | inc_pc |  | 0 | 0 | 0 | 0 | 0 | 0 | 0 | 0 | 0 | 0 | 0 | 0 | 0 | 0 | 0 | 0 | 0 | 0 | 0 | 0 | 1 | 0 | 0 | 0 | 0 | 0 | 0 | 0 | 00 | 50
|  | 6 | jz_2 | cz1_mdr_to_pc |  | 1 | 0 | 0 | 0 | 0 | 0 | 0 | 0 | 0 | 1 | 0 | 0 | 0 | 0 | 0 | 0 | 0 | 0 | 1 | 0 | 0 | 0 | 0 | 0 | 0 | 0 | 0 | 0 | 12 | 30
LDA <a> | 3A | 4 | lda_0 | pc_to_mar |  | 0 | 1 | 0 | 0 | 0 | 0 | 0 | 0 | 1 | 0 | 0 | 0 | 0 | 0 | 0 | 0 | 0 | 0 | 0 | 0 | 0 | 0 | 0 | 0 | 0 | 0 | 0 | 0 | 21 | 00
|  | 5 | lda_1 | inc_pc |  | 0 | 0 | 0 | 0 | 0 | 0 | 0 | 0 | 0 | 0 | 0 | 0 | 0 | 0 | 0 | 0 | 0 | 0 | 0 | 0 | 1 | 0 | 0 | 0 | 0 | 0 | 0 | 0 | 00 | 50
|  | 6 | lda_2 | mdr_to_mar |  | 0 | 1 | 0 | 0 | 0 | 0 | 0 | 0 | 0 | 1 | 0 | 0 | 0 | 0 | 0 | 0 | 0 | 0 | 0 | 0 | 1 | 0 | 0 | 0 | 0 | 0 | 0 | 0 | 22 | 50
|  | 7 | lda_3 | mdr_to_a |  | 0 | 0 | 0 | 1 | 0 | 0 | 0 | 0 | 0 | 1 | 0 | 0 | 0 | 0 | 0 | 0 | 0 | 0 | 0 | 0 | 0 | 0 | 0 | 0 | 0 | 0 | 0 | 0 | 42 | 00
MOV A,B | 78 | 4 | movab_0 | a_to_b |  | 0 | 0 | 0 | 0 | 0 | 1 | 0 | 0 | 0 | 0 | 1 | 0 | 0 | 0 | 0 | 0 | 0 | 0 | 0 | 0 | 0 | 0 | 0 | 0 | 0 | 0 | 0 | 0 | 63 | 00
MOV A,C | 79 | 4 | movac_0 | a_to_c |  | 0 | 0 | 0 | 0 | 0 | 0 | 1 | 0 | 0 | 0 | 1 | 0 | 0 | 0 | 0 | 0 | 0 | 0 | 0 | 0 | 0 | 0 | 0 | 0 | 0 | 0 | 0 | 0 | 73 | 00
MOV B,A | 47 | 4 | movba_0 | b_to_a |  | 0 | 0 | 0 | 1 | 0 | 0 | 0 | 0 | 0 | 0 | 0 | 0 | 1 | 0 | 0 | 0 | 0 | 0 | 0 | 0 | 0 | 0 | 0 | 0 | 0 | 0 | 0 | 0 | 45 | 00
MOV B,C | 41 | 4 | movbc_0 | b_to_c |  | 0 | 0 | 0 | 0 | 0 | 0 | 1 | 0 | 0 | 0 | 0 | 0 | 1 | 0 | 0 | 0 | 0 | 0 | 0 | 0 | 0 | 0 | 0 | 0 | 0 | 0 | 0 | 0 | 75 | 00
MOV C,A | 4F | 4 | movca_0 | c_to_a |  | 0 | 0 | 0 | 1 | 0 | 0 | 0 | 0 | 0 | 0 | 0 | 0 | 0 | 1 | 0 | 0 | 0 | 0 | 0 | 0 | 0 | 0 | 0 | 0 | 0 | 0 | 0 | 0 | 46 | 00
MOV C,B | 48 | 4 | movcb_0 | c_to_b |  | 0 | 0 | 0 | 0 | 0 | 1 | 0 | 0 | 0 | 0 | 0 | 0 | 0 | 1 | 0 | 0 | 0 | 0 | 0 | 0 | 0 | 0 | 0 | 0 | 0 | 0 | 0 | 0 | 66 | 00
MVI A | 3E | 4 | mvia_0 | pc_to_mar |  | 0 | 1 | 0 | 0 | 0 | 0 | 0 | 0 | 1 | 0 | 0 | 0 | 0 | 0 | 0 | 0 | 0 | 0 | 0 | 0 | 0 | 0 | 0 | 0 | 0 | 0 | 0 | 0 | 21 | 00
|  | 5 | mvia_1 | inc_pc |  | 0 | 0 | 0 | 0 | 0 | 0 | 0 | 0 | 0 | 0 | 0 | 0 | 0 | 0 | 0 | 0 | 0 | 0 | 0 | 0 | 1 | 0 | 0 | 0 | 0 | 0 | 0 | 0 | 00 | 50
|  | 6 | mvia_2 | mdr_to_a |  | 0 | 0 | 0 | 1 | 0 | 0 | 0 | 0 | 0 | 1 | 0 | 0 | 0 | 0 | 0 | 0 | 0 | 0 | 0 | 0 | 0 | 0 | 0 | 0 | 0 | 0 | 0 | 0 | 42 | 00
MVI B | 06 | 4 | mvib_0 | pc_to_mar |  | 0 | 1 | 0 | 0 | 0 | 0 | 0 | 0 | 1 | 0 | 0 | 0 | 0 | 0 | 0 | 0 | 0 | 0 | 0 | 0 | 0 | 0 | 0 | 0 | 0 | 0 | 0 | 0 | 21 | 00
|  | 5 | mvib_1 | inc_pc |  | 0 | 0 | 0 | 0 | 0 | 0 | 0 | 0 | 0 | 0 | 0 | 0 | 0 | 0 | 0 | 0 | 0 | 0 | 0 | 0 | 1 | 0 | 0 | 0 | 0 | 0 | 0 | 0 | 00 | 50
|  | 6 | mvib_2 | mdr_to_b |  | 0 | 0 | 0 | 0 | 0 | 1 | 0 | 0 | 0 | 1 | 0 | 0 | 0 | 0 | 0 | 0 | 0 | 0 | 0 | 0 | 0 | 0 | 0 | 0 | 0 | 0 | 0 | 0 | 62 | 00
MVI C | 0E | 4 | mvic_0 | pc_to_mar |  | 0 | 1 | 0 | 0 | 0 | 0 | 0 | 0 | 1 | 0 | 0 | 0 | 0 | 0 | 0 | 0 | 0 | 0 | 0 | 0 | 0 | 0 | 0 | 0 | 0 | 0 | 0 | 0 | 21 | 00
|  | 5 | mvic_1 | inc_pc |  | 0 | 0 | 0 | 0 | 0 | 0 | 0 | 0 | 0 | 0 | 0 | 0 | 0 | 0 | 0 | 0 | 0 | 0 | 0 | 0 | 1 | 0 | 0 | 0 | 0 | 0 | 0 | 0 | 00 | 50
|  | 6 | mvic_2 | mdr_to_c |  | 0 | 0 | 0 | 0 | 0 | 0 | 1 | 0 | 0 | 1 | 0 | 0 | 0 | 0 | 0 | 0 | 0 | 0 | 0 | 0 | 0 | 0 | 0 | 0 | 0 | 0 | 0 | 0 | 72 | 00
NOP | 00 | 4 | nop_0 | do_nothing |  | 0 | 0 | 0 | 0 | 0 | 0 | 0 | 0 | 0 | 0 | 0 | 0 | 0 | 0 | 0 | 0 | 0 | 0 | 0 | 0 | 0 | 0 | 0 | 0 | 0 | 0 | 0 | 0 | 00 | 00
ORA B | B0 | 4 | orab_0 | b_to_tmp |  | 0 | 0 | 0 | 0 | 1 | 0 | 0 | 0 | 0 | 0 | 0 | 0 | 1 | 0 | 0 | 0 | 0 | 0 | 0 | 0 | 0 | 0 | 0 | 0 | 0 | 0 | 0 | 0 | 55 | 00
|  | 5 | orab_1 | or_to_a | OR | 0 | 0 | 0 | 1 | 0 | 0 | 0 | 0 | 0 | 0 | 0 | 0 | 0 | 0 | 1 | 0 | 1 | 0 | 0 | 0 | 0 | 0 | 0 | 0 | 0 | 0 | 1 | 0 | 47 | 12
ORA C | B1 | 4 | orac_0 | c_to_tmp |  | 0 | 0 | 0 | 0 | 1 | 0 | 0 | 0 | 0 | 0 | 0 | 0 | 0 | 1 | 0 | 0 | 0 | 0 | 0 | 0 | 0 | 0 | 0 | 0 | 0 | 0 | 0 | 0 | 56 | 00
|  | 5 | orac_1 | or_to_a | OR | 0 | 0 | 0 | 1 | 0 | 0 | 0 | 0 | 0 | 0 | 0 | 0 | 0 | 0 | 1 | 0 | 1 | 0 | 0 | 0 | 0 | 0 | 0 | 0 | 0 | 0 | 1 | 0 | 47 | 12
ORI <b> | F6 | 4 | ori_0 | pc_to_mar |  | 0 | 1 | 0 | 0 | 0 | 0 | 0 | 0 | 1 | 0 | 0 | 0 | 0 | 0 | 0 | 0 | 0 | 0 | 0 | 0 | 0 | 0 | 0 | 0 | 0 | 0 | 0 | 0 | 21 | 00
|  | 5 | ori_1 | inc_pc |  | 0 | 0 | 0 | 0 | 0 | 0 | 0 | 0 | 0 | 0 | 0 | 0 | 0 | 0 | 0 | 0 | 0 | 0 | 0 | 0 | 1 | 0 | 0 | 0 | 0 | 0 | 0 | 0 | 00 | 50
|  | 6 | ori_2 | mdr_to_tmp |  | 0 | 0 | 0 | 0 | 1 | 0 | 0 | 0 | 0 | 1 | 0 | 0 | 0 | 0 | 0 | 0 | 0 | 0 | 0 | 0 | 0 | 0 | 0 | 0 | 0 | 0 | 0 | 0 | 52 | 00
|  | 7 | ori_3 | or_to_a | OR | 0 | 0 | 0 | 1 | 0 | 0 | 0 | 0 | 0 | 0 | 0 | 0 | 0 | 0 | 1 | 0 | 1 | 0 | 0 | 0 | 0 | 0 | 0 | 0 | 0 | 0 | 1 | 0 | 47 | 12
OUT <b> | D3 | 4 | out_0 | a_to_o |  | 0 | 0 | 0 | 0 | 0 | 0 | 0 | 1 | 0 | 0 | 1 | 0 | 0 | 0 | 0 | 0 | 0 | 0 | 0 | 0 | 0 | 0 | 0 | 0 | 0 | 0 | 0 | 0 | 83 | 00
RAL | 17 | 4 | ral_0 | rol_to_a | ROL | 0 | 0 | 0 | 1 | 0 | 0 | 0 | 0 | 0 | 0 | 0 | 0 | 0 | 0 | 1 | 0 | 0 | 0 | 0 | 0 | 0 | 0 | 0 | 0 | 0 | 1 | 0 | 0 | 47 | 04
RAR | 1F | 4 | rar_0 | ror_to_a | ROR | 0 | 0 | 0 | 1 | 0 | 0 | 0 | 0 | 0 | 0 | 0 | 0 | 0 | 0 | 1 | 0 | 0 | 0 | 0 | 0 | 0 | 0 | 0 | 0 | 0 | 1 | 0 | 1 | 47 | 05
RET | C9 | 4 | ret_0 | mdr_to_mar | ONES | 0 | 1 | 0 | 0 | 0 | 0 | 0 | 0 | 0 | 1 | 0 | 0 | 0 | 0 | 0 | 0 | 0 | 0 | 0 | 0 | 0 | 0 | 0 | 0 | 0 | 1 | 1 | 0 | 22 | 06
|  | 5 | ret_1 | mdr_to_pc |  | 1 | 0 | 0 | 0 | 0 | 0 | 0 | 0 | 0 | 1 | 0 | 0 | 0 | 0 | 0 | 0 | 0 | 0 | 0 | 0 | 0 | 0 | 0 | 0 | 0 | 0 | 0 | 0 | 12 | 00
STA <a> | 32 | 4 | sta_0 | pc_to_mar |  | 0 | 1 | 0 | 0 | 0 | 0 | 0 | 0 | 1 | 0 | 0 | 0 | 0 | 0 | 0 | 0 | 0 | 0 | 0 | 0 | 0 | 0 | 0 | 0 | 0 | 0 | 0 | 0 | 21 | 00
|  | 5 | sta_1 | inc_pc |  | 0 | 0 | 0 | 0 | 0 | 0 | 0 | 0 | 0 | 0 | 0 | 0 | 0 | 0 | 0 | 0 | 0 | 0 | 0 | 0 | 1 | 0 | 0 | 0 | 0 | 0 | 0 | 0 | 00 | 50
|  | 6 | sta_2 | mdr_to_mar |  | 0 | 1 | 0 | 0 | 0 | 0 | 0 | 0 | 0 | 1 | 0 | 0 | 0 | 0 | 0 | 0 | 0 | 0 | 0 | 0 | 0 | 0 | 0 | 0 | 0 | 0 | 0 | 0 | 22 | 00
|  | 7 | sta_3 | mem_wr |  | 0 | 0 | 0 | 0 | 0 | 0 | 0 | 0 | 0 | 0 | 1 | 0 | 0 | 0 | 0 | 0 | 0 | 0 | 0 | 0 | 0 | 1 | 0 | 0 | 0 | 0 | 0 | 0 | 03 | 60
SUB B | 90 | 4 | subb_0 | b_to_tmp |  | 0 | 0 | 0 | 0 | 1 | 0 | 0 | 0 | 0 | 0 | 0 | 0 | 1 | 0 | 0 | 0 | 0 | 0 | 0 | 0 | 0 | 0 | 0 | 0 | 0 | 0 | 0 | 0 | 55 | 00
|  | 5 | subb_1 | sub_to_a | SUB | 0 | 0 | 0 | 1 | 0 | 0 | 0 | 0 | 0 | 0 | 0 | 0 | 0 | 0 | 1 | 0 | 1 | 0 | 0 | 0 | 0 | 0 | 0 | 0 | 1 | 1 | 0 | 0 | 47 | 1C
SUB C | 91 | 4 | subc_0 | c_to_tmp |  | 0 | 0 | 0 | 0 | 1 | 0 | 0 | 0 | 0 | 0 | 0 | 0 | 0 | 1 | 0 | 0 | 0 | 0 | 0 | 0 | 0 | 0 | 0 | 0 | 0 | 0 | 0 | 0 | 56 | 00
|  | 5 | subc_1 | sub_to_a | SUB | 0 | 0 | 0 | 1 | 0 | 0 | 0 | 0 | 0 | 0 | 0 | 0 | 0 | 0 | 1 | 0 | 1 | 0 | 0 | 0 | 0 | 0 | 0 | 0 | 1 | 1 | 0 | 0 | 47 | 1C
XRA B | A8 | 4 | xrab_0 | b_to_tmp |  | 0 | 0 | 0 | 0 | 1 | 0 | 0 | 0 | 0 | 0 | 0 | 0 | 1 | 0 | 0 | 0 | 0 | 0 | 0 | 0 | 0 | 0 | 0 | 0 | 0 | 0 | 0 | 0 | 55 | 00
|  | 5 | xrab_1 | xor_to_a | XOR | 0 | 0 | 0 | 1 | 0 | 0 | 0 | 0 | 0 | 0 | 0 | 0 | 0 | 0 | 1 | 0 | 1 | 0 | 0 | 0 | 0 | 0 | 0 | 0 | 0 | 0 | 1 | 1 | 47 | 13
XRA C | A9 | 4 | xrac_0 | c_to_tmp |  | 0 | 0 | 0 | 0 | 1 | 0 | 0 | 0 | 0 | 0 | 0 | 0 | 0 | 1 | 0 | 0 | 0 | 0 | 0 | 0 | 0 | 0 | 0 | 0 | 0 | 0 | 0 | 0 | 56 | 00
|  | 5 | xrac_1 | xor_to_a | XOR | 0 | 0 | 0 | 1 | 0 | 0 | 0 | 0 | 0 | 0 | 0 | 0 | 0 | 0 | 1 | 0 | 1 | 0 | 0 | 0 | 0 | 0 | 0 | 0 | 0 | 0 | 1 | 1 | 47 | 13
XRI <b> | EE | 4 | xri_0 | pc_to_mar |  | 0 | 1 | 0 | 0 | 0 | 0 | 0 | 0 | 1 | 0 | 0 | 0 | 0 | 0 | 0 | 0 | 0 | 0 | 0 | 0 | 0 | 0 | 0 | 0 | 0 | 0 | 0 | 0 | 21 | 00
|  | 5 | xri_1 | inc_pc |  | 0 | 0 | 0 | 0 | 0 | 0 | 0 | 0 | 0 | 0 | 0 | 0 | 0 | 0 | 0 | 0 | 0 | 0 | 0 | 0 | 1 | 0 | 0 | 0 | 0 | 0 | 0 | 0 | 00 | 50
|  | 6 | xri_2 | mdr_to_tmp |  | 0 | 0 | 0 | 0 | 1 | 0 | 0 | 0 | 0 | 1 | 0 | 0 | 0 | 0 | 0 | 0 | 0 | 0 | 0 | 0 | 0 | 0 | 0 | 0 | 0 | 0 | 0 | 0 | 52 | 00
|  | 7 | xri_3 | xor_to_a | XOR | 0 | 0 | 0 | 1 | 0 | 0 | 0 | 0 | 0 | 0 | 0 | 0 | 0 | 0 | 1 | 0 | 1 | 0 | 0 | 0 | 0 | 0 | 0 | 0 | 0 | 0 | 1 | 1 | 47 | 13

## Control Bits
Control | M | Description | Enable select |  | Load select
Lp |  | Load program counter | 0 | - | 0 | -
Lmar |  | Load memory address register | 1 | Lp | 1 | Ep
Li |  | Load instruction register | 2 | Lmar | 2 | Emdr
La |  | Load accumulator | 3 | Li | 3 | Ea
Lt |  | Load temporary register | 4 | La | 4 | Et
Lb |  | Load B register | 5 | Lt | 5 | Eb
Lc |  | Load C register | 6 | Lb | 6 | Ec
Lo |  | Load output register | 7 | Lc | 7 | Eu
Ep |  | Enable program counter | 8 | Lo | 8 | -
Emdr |  | Enable memory data register | 9 | - | 9 | -
Ea |  | Enable accumulator | A | - | A | -
Et |  | Enable temporary register | B | - | B | -
Eb |  | Enable B register | C | - | C | -
Ec |  | Enable C register | D | - | D | -
Eu |  | Enable Arithmetic Logic Unit (ALU) | E | - | E | -
Lsz |  | Load the sign / zero flags | F | - | F | -
Cs1
Cz0
Cz1
U3 |  | ALU function selection bit 3
U2 |  | ALU function selection bit 2
U1 |  | ALU function selection bit 1
U0 |  | ALU function selection bit 0
Cp |  | Increment program counter
Mw |  | Write MDR value to memory
HALT |  | Inhibit the clock generator